## Data
Prelim. Investigation into DSGc3 element
Meshes considered:
Outer triangle points remain [0,0], [0,1], [1,0] across all meshes
Test setup: | [10 empty] | Cases considered:
| No forces applied | [10 empty] | DSGc3 with bubble mode
| Displacements: | [10 empty] | DSGc3 without bubble mode
|  | w1 | prescribed |  | 0.5 | [6 empty] | DSGc3 without bubble mode, with SRI
|  | w2 | prescribed |  | 1 | [6 empty] | Reference is DSG_3_20131109 maple file
|  | w3 | prescribed |  | 0.5
|  | phi x 1 | prescribed |  | 1
|  | phi x 2 |  |  | unknown
|  | phi x 3 | prescribed |  | 1.5
|  | phi y 1 | prescribed |  | 1
|  | phi y 2 |  |  | unknown
|  | phi y 3 |  |  | unknown
All membrane DOFs fixed
Normal CST entries for membrane and bending B-matrix entries, as per original DSG element
Material matrix shear stabilization disabled
No corotational transformation used
Result graphs:
Result data:
[11 empty] | THESE MUST BE ZERO TO FULFILL KT CONDITIONS |  |  | Divisions | Elements | w1 | phix1 | phiy1 | w2 | phix2 | phiy2 | w3 | phix3 | phiy3
Bubble mode | [13 empty] | Ref | 1 | 0.5 | 1 | 1 | 1 | -2 | 1.5 | 0.5 | 1.5 | -1
Divisions | Elements | w1 | phix1 | phiy1 | w2 | phix2 | phiy2 | w3 | phix3 | phiy3 | C | a8 | a9 | Ref | 9 | 0.5 | 1 | 1 | 1 | -2 | 1.5 | 0.5 | 1.5 | -1
Ref | 1 | 0.5 | 1 | 1 | 1 | -2 | 1.5 | 0.5 | 1.5 | -1 | 0 | 0 | 0
0 | 1 | 0.5 | 1 | 1 | 1 | -2 | 1.4971 | 0.5 | 1.5 | -1 | 0.0029472 | 8.7888e-06 | -8.7888e-06
1 | 2 | 0.5 | 1 | 1 | 1 | -1.9895 | -0.43762 | 0.5 | 1.5 | -0.99864 | 1.9376 | 0.0052442 | 0.00067853
2 | 4 | 0.5 | 1 | 1 | 1 | -0.49536 | 1.2644 | 0.5 | 1.5 | -0.47135 | 0.23558 | 0.75232 | 0.26432
3 | 9 | 0.5 | 1 | 1 | 1 | -1.7033 | 0.51036 | 0.5 | 1.5 | -0.829 | 0.98964 | 0.14835 | 0.085499
No bubble mode
Divisions | Elements | w1 | phix1 | phiy1 | w2 | phix2 | phiy2 | w3 | phix3 | phiy3 | C | a8 | a9
Ref | 1 | 0.5 | 1 | 1 | 1 | -2 | 1.5 | 0.5 | 1.5 | -1 | 0 | 0 | 0
0 | 1 | 0.5 | 1 | 1 | 1 | -2 | 1.4971 | 0.5 | 1.5 | -1 | 0.0029472 | 8.7888e-06 | -8.7888e-06
1 | 2 | 0.5 | 1 | 1 | 1 | -1.9977 | -0.44815 | 0.5 | 1.5 | -0.99864 | 1.9482 | 0.0011507 | 0.00068209
2 | 4 | 0.5 | 1 | 1 | 1 | -0.76654 | 1.1825 | 0.5 | 1.5 | -0.10915 | 0.3175 | 0.61673 | 0.44542
3 | 9 | 0.5 | 1 | 1 | 1 | -2.047 | 0.42991 | 0.5 | 1.5 | -0.87492 | 1.0701 | -0.023511 | 0.062539
No bubble mode, SRI
Divisions | Elements | w1 | phix1 | phiy1 | w2 | phix2 | phiy2 | w3 | phix3 | phiy3 | C | a8 | a9
Ref | 1 | 0.5 | 1 | 1 | 1 | -2 | 1.5 | 0.5 | 1.5 | -1 | 0 | 0 | 0
0 | 1 | 0.5 | 1 | 1 | 1 | -1.9993 | 1.4993 | 0.5 | 1.5 | -1.0007 | 0.00066578 | 0.00033289 | -0.00033289
1 | 2 | 0.5 | 1 | 1 | 1 | -1.2014 | 1.3461 | 0.5 | 1.5 | -0.99888 | 0.15391 | 0.39932 | 0.00055781
2 | 4 | 0.5 | 1 | 1 | 1 | -1.0123 | 1.4943 | 0.5 | 1.5 | -1.4744 | 0.0056818 | 0.49384 | -0.23721
3 | 9 | 0.5 | 1 | 1 | 1 | -1.4228 | 0.60593 | 0.5 | 1.5 | -1.2378 | 0.89407 | 0.28858 | -0.11892
Contours of DSGc3 with bubble mode
X rotation:
Y rotation
Contours of DSGc3 with no bubble mode
X rotation:
Y rotation:
Contours of DSGc3 with no bubble mode and SRI
X rotation
Y rotation

## Sheet2
Rectangle test case:
Square is 1x1, bottom edge fully fixed, all rot_Z fixed,
point load of F_z = -0.01 applied to top right corner
E = 1000, nu = 0.0, t = 0.05, L/t = 20
Kratos thin element
DSGc3 element (with bubble mode) |  |  | default node ordering
Element 1: | bottom right
| Node 1: | bottom right
| Node 2: | top right
| Node 3: | bottom left
(anticlockwise ordering)
Element 2: | top left
| Node 1: | top right
| Node 2: | top left
| Node 3: | bottom left
(anticlockwise ordering)
DSGc3 element 1 shear stiffness matrix
DSGc3 element 2 shear stiffness matrix
DSGc3 element (with bubble mode) |  |  | default node ordering reversed
Element 1: | bottom right
| Node 1: | bottom right
| Node 2: | bottom left
| Node 3: | top right
(clockwise ordering)
Element 2: | top left
| Node 1: | top right
| Node 2: | bottom left
| Node 3: | top left
(clockwise ordering)
DSGc3 element 1 shear stiffness matrix
DSGc3 element 2 shear stiffness matrix
DSGc3 element (with bubble mode) |  |  | changed so n1 of e2 is at top left corner
Element 1: | bottom right
| Node 1: | bottom right
| Node 2: | top right
| Node 3: | bottom left
(anticlockwise ordering)
Element 2: | top left
| Node 1: | top left
| Node 2: | bottom left
| Node 3: | top right
(anticlockwise ordering)
DSGc3 element 1 shear stiffness matrix
DSGc3 element 2 shear stiffness matrix
DSGc3 element (with bubble mode) |  |  | changed so n1 of e2 is at top left corner
Element 1: | bottom right |  | and nodal ordering reversed
| Node 1: | bottom right
| Node 2: | bottom left
| Node 3: | top right
(clockwise ordering)
Element 2: | top left
| Node 1: | top left
| Node 2: | top right
| Node 3: | bottom left
(clockwise ordering)
DSGc3 element 1 shear stiffness matrix
DSGc3 element 2 shear stiffness matrix
DSGc3 element (with bubble mode) |  |  | changed so n1 of e2 is at top left corner
Element 1: | bottom right |  | and nodal ordering reversed on 1 element
| Node 1: | bottom right | symmetry about the diagonal created
| Node 2: | top right
| Node 3: | bottom left
(anticlockwise ordering)
Element 2: | top left
| Node 1: | top left
| Node 2: | top right
| Node 3: | bottom left
(clockwise ordering)
DSGc3 element 1 shear stiffness matrix
DSGc3 element 2 shear stiffness matrix
DSGc3 element (with bubble mode) |  |  | changed so e1 n2 is at top right
Element 1: | bottom right
| Node 1: | top right
| Node 2: | bottom left
| Node 3: | bottom right
(anticlockwise ordering)
Element 2: | top left
| Node 1: | top right
| Node 2: | top left
| Node 3: | bottom left
(anticlockwise ordering)
DSGc3 element 1 shear stiffness matrix
DSGc3 element 2 shear stiffness matrix
DSGc3 element (with bubble mode) |  |  | changed so e1 n2 is at top right
Element 1: | bottom right |  | and nodal ordering reversed
| Node 1: | top right
| Node 2: | bottom right
| Node 3: | bottom left
(clockwise ordering)
Element 2: | top left
| Node 1: | top right
| Node 2: | bottom left
| Node 3: | top left
(clockwise ordering)
DSGc3 element 1 shear stiffness matrix
DSGc3 element 2 shear stiffness matrix
DSGc3 element (with bubble mode) |  |  | changed so e1 n2 is at top right
Element 1: | bottom right |  | and nodal ordering reversed on 1 element
| Node 1: | top right | symmetry created about diagonal
| Node 2: | bottom left
| Node 3: | bottom right
(anticlockwise ordering)
Element 2: | top left
| Node 1: | top right
| Node 2: | bottom left
| Node 3: | top left
(clockwise ordering)
DSGc3 element 1 shear stiffness matrix
DSGc3 element 2 shear stiffness matrix
Kratos thin element | [5 empty] | DSGc3 element (with bubble mode)
Element 1 (bottom left)
Element 2 (top right)
Above problem repeated with the point load applied to the top two points
Kratos thin element | [5 empty] | DSGc3 element (with bubble mode)
DSGc3 element 1 (bottom right tri) shear stiffness matrix
DSGc3 element 2 (top left tri) shear stiffness matrix
Still load on top two points, mesh just mirrored
Element 1 = bottom left |  |  |  | Element 1 = top right
| node 1 | bottom right point |  |  | node 1 | bottom right point
| node 2 | top left point |  |  | node 2 | top left point
| node 3 | bottom left point |  |  | node 3 | bottom left point
Kratos thin element | [5 empty] | DSGc3 element (with bubble mode)
Element 1 (bottom left)
Element 2 (top right)
n1
n2
n3
n1
n2
n3
n1
n2
n3
n3
n1
n2
n1
n3
n2
n2
n1
n3
n1
n3
n2
n1
n3
n2
n3
n1
n2
n1
n2
n3
n2
n1
n3
n1
n3
n2
n1
n2
n3
n2
n1
n3
n3
n1
n2
n1
n3
n2

## K implementation check
Python symbolic integration of parametric K:
C++ numerical integration of shearK with 3GPs in Cartesian form:

## Sheet1 (hidden)
With bubble mode | [13 empty] | Divisions | Elements | w1 | phix1 | phiy1 | w2 | phix2 | phiy2 | w3 | phix3 | phiy3
With material matrix shear stabilization | [13 empty] | Ref | 1 | 0.5 | 1 | 1 | 1 | -2 | 1.5 | 0.5 | 1.5 | -1
Bub + stab | [13 empty] | Ref | 9 | 0.5 | 1 | 1 | 1 | -2 | 1.5 | 0.5 | 1.5 | -1 | 0.5
Divisions | Elements | w1 | phix1 | phiy1 | w2 | phix2 | phiy2 | w3 | phix3 | phiy3 | C | a8 | a9 | [11 empty] | 1
Ref | 1 | 0.5 | 1 | 1 | 1 | -2 | 1.5 | 0.5 | 1.5 | -1 | 0 | 0 | 0 | [11 empty] | 1
0 | 1 | 0.5 | 1 | 1 | 1 | -1.0764 | 1.2336 | 0.5 | 1.5 | -1.1472 | 0.26637 | 0.46179 | -0.073609 | [11 empty] | 1
1 | 2 | 0.5 | 1 | 1 | 1 | -0.57375 | 0.9152 | 0.5 | 1.5 | -0.92977 | 0.5848 | 0.71312 | 0.035117 | [11 empty] | -1.0764
2 | 4 | 0.5 | 1 | 1 | 1 | -0.7901 | 0.5841 | 0.5 | 1.5 | -0.5308 | 0.9159 | 0.60495 | 0.2346 | [11 empty] | 1.2336
3 | 9 | 0.5 | 1 | 1 | 1 | -0.075568 | 0.0085781 | 0.5 | 1.5 | 0.16085 | 1.4914 | 0.96222 | 0.58042 | [11 empty] | 0.5
1.5
-1.1472
With bubble mode | [24 empty] | 0.5
No material matrix shear stabilization | [24 empty] | 1.5
Bubble mode, no stabilization | [24 empty] | 0.43713
Divisions | Elements | w1 | phix1 | phiy1 | w2 | phix2 | phiy2 | w3 | phix3 | phiy3 | C | a8 | a9
Ref |  | 0.5 | 1 | 1 | 1 | -2 | 1.5 | 0.5 | 1.5 | -1 | 0 | 0 | 0 | [11 empty] | 0.5
0 | 1 | 0.5 | 1 | 1 | 1 | -1.0029 | 1.4912 | 0.5 | 1.5 | -1.2385 | 0.0088063 | 0.49854 | -0.11924 | [11 empty] | 1
1 | 2 | 0.5 | 1 | 1 | 1 | -1.3463 | -1.0673 | 0.5 | 1.5 | 0.085595 | 2.5673 | 0.32687 | 0.5428 | [11 empty] | 1
2 | 4 | 0.5 | 1 | 1 | 1 | 0.020798 | 5.1153 | 0.5 | 1.5 | 3.2261 | -3.6153 | 1.0104 | 2.113 | [11 empty] | 1
3 | 9 | 0.5 | 1 | 1 | 1 | -1.2742 | 0.60455 | 0.5 | 1.5 | 0.43713 | 0.89545 | 0.36291 | 0.71857 | [11 empty] | -1.3463
-1.0673
0.5
No bubble mode | [24 empty] | 1.5
With material matrix shear stabilization | [24 empty] | 0.085595
noBub + stab
Divisions | Elements | w1 | phix1 | phiy1 | w2 | phix2 | phiy2 | w3 | phix3 | phiy3
Ref |  | 0.5 | 1 | 1 | 1 | -2 | 1.5 | 0.5 | 1.5 | -1
0 | 1 | 0.5 | 1 | 1 | 1 | -1.0232 | 1.0245 | 0.5 | 1.5 | -1.2133
1 | 2 | 0.5 | 1 | 1 | 1 | -0.64123 | 0.83744 | 0.5 | 1.5 | -0.61826
2 | 4 | 0.5 | 1 | 1 | 1 | -0.37872 | 0.37769 | 0.5 | 1.5 | -0.30958
3 | 9 | 0.5 | 1 | 1 | 1 | 0.011912 | -0.11755 | 0.5 | 1.5 | 0.12892
No bubble mode
No material matrix shear stabilization
noBub
Divisions | Elements | w1 | phix1 | phiy1 | w2 | phix2 | phiy2 | w3 | phix3 | phiy3
Ref |  | 0.5 | 1 | 1 | 1 | -2 | 1.5 | 0.5 | 1.5 | -1
0 | 1 | 0.5 | 1 | 1 | 1 | -1.0565 | 1.3182 | 0.5 | 1.5 | -1.1719
1 | 2 | 0.5 | 1 | 1 | 1 | -1.0482 | -1.1137 | 0.5 | 1.5 | -0.35204
2 | 4 | 0.5 | 1 | 1 | 1 | 0.82713 | 0.14298 | 0.5 | 1.5 | 0.64374
3 | 9 | 0.5 | 1 | 1 | 1 | -0.55493 | -0.079636 | 0.5 | 1.5 | 0.31792