## Sheet1
| Quad | Tri | Comment
Current state
Base formulation | 3 parameter | 5 parameter
Element technology | ANDES-DKQ (incl. drilling stiffness) | DSG +drilling stiffness +shear stabilization
Formulation options? | - Can switch off ANDES and use basic membrane formulation | - Can switch off DSG and use basic transverse shear formulation - Can switch off shear stabilization of transverse shear material matrix
Mass matrices | Lumped and consistent options |  | * consistent mass matrix should be verified with Daniel Baumgartner's eigenvalue analysis
Analysis types | Linear static, linear dynamic, geometrically non-linear static, geometrically non-linear dynamic
General shell outputs | Strain, curvature, force resultants, moment resultants (All can be local or global)
Isotropic shell outputs | Stresses (top, mid and bottom surfaces) (All can be local or global), Von Mises Stress (top, mid, bottom and MAX)
Laminate shell outputs | Stresses (top and bottom surfaces of laminate) (All can be local or global), Tsai-Wu reserve factor (MIN of all surfaces across all laminae) |  | * only top and bottom surfaces due to output options in GiD
Tests - isotropic material
Linear static | Shell obstacle course
Nonlinear static | Curved roof snapthrough, Cylinder pullout
Nonlinear dynamic | Shell pendulum
Linear dynamic | Clamped oscillating cantilever
Force resultant and VM recovery | Simply supported dome with oculus
Stress and VM recovery | Navier plate under sinusoidal load | Navier plate under UDL | * strange transverse shear results
Tests - orthotropic laminates
Linear static | Composite barrel vault (Scordelis Lo roof)
Clamped cylinder under internal pressure
Nonlinear static | Curved roof snapthrough
Nonlinear dynamic | Shell pendulum
Linear dynamic | Clamped oscillating cantilever |  | * isotropic material modelled thru composite input
Stress, strain and Tsai-Wu recovery | Laminate tensile test
| Navier plate under sinusoidal load |  | * strange transverse shear results
Current issues
Gauss result visualization | Seems mesh dependent. Occurs with Massimo's quad element too. Likely an input file or Kratos/GID issue | Currently overcome by repeating 1GP result to 3GPs
Orthotropic materials | Can only run with OMP_THREADS=1
Transverse shear stresses |  | Seems to be effected by node numbering, more investigation needed