## Simply supported
TRANSVERSE SHEAR STRESS CONSIDERED FOR THIS RESULT
TRANSVERSE SHEAR STRESS CONSIDERED FOR THIS RESULT
| ANSYS ELEMENT USES SPECIAL CALCS FOR TRANSVERSE EFFECTS | HAD TO IGNORE TRANSVERSE SHEAR STRESS FOR THIS RESULT
http://repositorio.ipl.pt/bitstream/10400.21/5948/2/Anexo%20A_Elemento%20tipo%20Shell%20181%20de%20ANSYS.pdf
Transverse shear stiffness of the shell section is estimated by an energy equivalence procedure (of the generalized section forces & strains vs. the material point stresses and strains). The accuracy of this calculation may be adversely affected if the ratio of material stiffnesses (Young's moduli) between adjacent layers is very high.
TOP SURFACE
BOTTOM SURFACE

## Szy
Transverse shear S_YZ over meridian angle phi
Path distance [m] | Phi (degrees) | ANSYS MID-SURFACE YZ STRESS [Pa] | Path distance [m] | Phi (degrees) | DSG (NO STAB) MID-SURFACE S_YZ [Pa] | Path distance [m] | Phi (degrees) | DSG (STAB) MID-SURFACE S_YZ [Pa]
0 | 90 | 3.9361e-16 | 0 | 90 | 327094 | 0 | 90 | 8259.293
0.13093 | 88.4997 | 4.0075e-16 | 0.16362 | 88.125 | 153325 | 0.16362 | 88.125 | 3294.7771
0.26186 | 86.9993 | 8.3821e-16 | 0.32724 | 86.2501 | 163774 | 0.32724 | 86.2501 | 2706.3103
0.39279 | 85.499 | 1.4462e-15 | 0.49086 | 84.3752 | 156710 | 0.49086 | 84.3752 | 2530.6677
0.52372 | 83.9986 | 1.4551e-15 | 0.65447 | 82.5003 | 152062 | 0.65447 | 82.5003 | 2635.2959
0.65465 | 82.4983 | 5.8039e-16 | 0.81809 | 80.6254 | 152261 | 0.81809 | 80.6254 | 2765.3298
0.78558 | 80.9979 | 8.9176e-16 | 0.9817 | 78.7505 | 154378 | 0.9817 | 78.7505 | 2846.4895
0.9165 | 79.4977 | 8.8939e-16 | 1.1453 | 76.8756 | 155775 | 1.1453 | 76.8756 | 2884.6985
1.0474 | 77.9977 | 3.6766e-17 | 1.3089 | 75.0007 | 155881 | 1.3089 | 75.0006 | 2897.6028
1.1784 | 76.4965 | 1.8543e-15 | 1.4726 | 73.1258 | 155543 | 1.4726 | 73.1258 | 2922.5959
1.3093 | 74.9965 | 1.8616e-15 | 1.6362 | 71.2508 | 155200 | 1.6362 | 71.2508 | 2938.2917
1.4402 | 73.4965 | 2.9742e-16 | 1.7998 | 69.3759 | 154641 | 1.7998 | 69.3759 | 2949.5391
1.5712 | 71.9954 | 1.4499e-15 | 1.9634 | 67.501 | 153790 | 1.9634 | 67.501 | 2955.1086
1.7021 | 70.4954 | 1.4451e-15 | 2.127 | 65.626 | 152894 | 2.127 | 65.626 | 2966.0593
1.833 | 68.9954 | 1.186e-16 | 2.2906 | 63.7512 | 151715 | 2.2906 | 63.7512 | 2958.1348
1.9639 | 67.4954 | 3.1797e-16 | 2.4543 | 61.8764 | 150063 | 2.4543 | 61.8763 | 2939.6667
2.0949 | 65.9942 | 3.2209e-16 | 2.6179 | 60.0013 | 148382 | 2.6179 | 60.0014 | 2931.1931
2.2258 | 64.4942 | 1.5735e-15 | 2.7815 | 58.1264 | 146692 | 2.7815 | 58.1264 | 2917.8225
2.3567 | 62.9942 | 6.7298e-16 | 2.9451 | 56.2515 | 144702 | 2.9451 | 56.2515 | 2891.1765
2.4877 | 61.4931 | 6.7695e-16 | 3.1087 | 54.3766 | 142305 | 3.1087 | 54.3766 | 2856.1458
2.6186 | 59.9931 | 1.401e-15 | 3.2723 | 52.5016 | 139676 | 3.2723 | 52.5017 | 2822.0378
2.7495 | 58.4931 | 8.5487e-16 | 3.436 | 50.6267 | 137126 | 3.436 | 50.6267 | 2784.5676
2.8804 | 56.993 | 8.7195e-16 | 3.5996 | 48.7519 | 134423 | 3.5996 | 48.7518 | 2741.1123
3.0114 | 55.4919 | 1.0012e-15 | 3.7632 | 46.8769 | 131377 | 3.7632 | 46.8769 | 2695.1284
3.1423 | 53.9919 | 5.1729e-17 | 3.9268 | 45.002 | 127972 | 3.9268 | 45.002 | 2625.7842
3.2732 | 52.4919 | 5.1609e-17 | 4.0904 | 43.1271 | 124333 | 4.0904 | 43.1271 | 2542.53
3.4042 | 50.9907 | 2.2853e-16 | 4.2541 | 41.2522 | 120666 | 4.254 | 41.2522 | 2460.781
3.5351 | 49.4907 | -1.9817e-16 | 4.4177 | 39.3773 | 116936 | 4.4177 | 39.3773 | 2375.6843
3.666 | 47.9907 | -1.9803e-16 | 4.5813 | 37.5024 | 113030 | 4.5813 | 37.5023 | 2282.4045
3.7969 | 46.4907 | 1.3506e-16 | 4.7449 | 35.6275 | 108740 | 4.7449 | 35.6275 | 2191.9963
3.9279 | 44.9896 | 8.9837e-17 | 4.9085 | 33.7525 | 104157 | 4.9085 | 33.7525 | 2085.2385
4.0588 | 43.4896 | 8.9394e-17 | 5.0721 | 31.8776 | 99554.7 | 5.0721 | 31.8776 | 1978.076
4.1897 | 41.9896 | 1.8262e-16 | 5.2358 | 30.0026 | 94894.8 | 5.2358 | 30.0027 | 1873.14
4.3207 | 40.4884 | 5.7651e-16 | 5.3994 | 28.1277 | 90007.8 | 5.3994 | 28.1277 | 1771.8237
4.4516 | 38.9884 | 5.7663e-16 | 5.563 | 26.2528 | 84788.6 | 5.563 | 26.2528 | 1656.2848
4.5825 | 37.4884 | 4.2007e-16 | 5.7266 | 24.378 | 79532.9 | 5.7266 | 24.378 | 1529.2013
4.7135 | 35.9873 | 3.076e-17 | 5.8902 | 22.5031 | 74355.6 | 5.8902 | 22.503 | 1425.1563
4.8444 | 34.4873 | 3.0909e-17 | 6.0538 | 20.6281 | 68990.5 | 6.0538 | 20.6281 | 1318.0831
4.9753 | 32.9873 | 1.4565e-16 | 6.2175 | 18.7532 | 63647.5 | 6.2175 | 18.7532 | 1203.6847
5.1062 | 31.4873 | -8.5505e-17 | 6.3811 | 16.8782 | 58321 | 6.3811 | 16.8782 | 1088.4893
5.2372 | 29.9861 | -8.5522e-17 | 6.5447 | 15.0034 | 52495.3 | 6.5447 | 15.0034 | 983.741
5.3681 | 28.4861 | -6.8049e-17 | 6.7083 | 13.1284 | 46154 | 6.7083 | 13.1284 | 884.1795
5.499 | 26.9861 | -1.6318e-16 | 6.8719 | 11.2535 | 39859.8 | 6.8719 | 11.2535 | 793.2178
5.63 | 25.485 | -1.6256e-16 | 7.0355 | 9.3787 | 32856.8 | 7.0355 | 9.3786 | 717.8874
5.7609 | 23.9849 | -7.5796e-17 | 7.1992 | 7.5037 | 21074.8 | 7.1992 | 7.5037 | 571.4
5.8918 | 22.4849 | 4.3835e-17 | 7.3628 | 5.6289 | 48.8861 | 7.3628 | 5.6288 | 178.1037
6.0227 | 20.9849 | 4.3838e-17 | 7.5264 | 3.7539 | -25040.5 | 7.5264 | 3.7539 | -703.1312
6.1537 | 19.4838 | 2.6941e-17 | 7.69 | 1.879 | -35593.4 | 7.69 | 1.879 | -1678.0018
6.2846 | 17.9838 | -1.676e-16 | 7.8536 | 0.0040294 | -49753.5 | 7.8536 | 0.004018 | -2962.6248
6.4155 | 16.4838 | -1.6723e-16
6.5465 | 14.9826 | -2.4701e-16
6.6774 | 13.4826 | -4.2401e-16
6.8083 | 11.9826 | -4.2524e-16
6.9393 | 10.4815 | -3.9141e-16
7.0702 | 8.9815 | -3.2382e-16
7.2011 | 7.4815 | -3.2153e-16
7.332 | 5.9815 | -2.3678e-16
7.463 | 4.4803 | 2.6307e-16
7.5932 | 2.9883 | 2.6436e-16
7.7235 | 1.4952 | 2.5338e-16
7.8538 | 0.0020814 | 3.1126e-17

## VM
Line distance | Phi (degrees) | ANSYS MID-SURFACE VM [Pa] | Line distance | Phi (degrees) | DSG (NO STAB) MID-SURFACE VM [Pa] | Line distance | Phi (degrees) | DSG (STAB) MID-SURFACE VM [Pa]
0 | 90 | 664080 | 0 | 90 | 1001000 | 0 | 90 | 675670
0.13093 | 88.4997 | 643850 | 0.16362 | 88.125 | 982837 | 0.16362 | 88.125 | 646735
0.26186 | 86.9993 | 618660 | 0.32724 | 86.2501 | 948759 | 0.32724 | 86.2501 | 608936
0.39279 | 85.499 | 588760 | 0.49086 | 84.3752 | 909127 | 0.49086 | 84.3752 | 578018
0.52372 | 83.9986 | 571330 | 0.65447 | 82.5003 | 880689 | 0.65447 | 82.5003 | 549374
0.65465 | 82.4983 | 548690 | 0.81809 | 80.6254 | 867600 | 0.81809 | 80.6254 | 521850
0.78558 | 80.9979 | 522220 | 0.9817 | 78.7505 | 859433 | 0.9817 | 78.7505 | 495472
0.9165 | 79.4977 | 506370 | 1.1453 | 76.8756 | 847772 | 1.1453 | 76.8756 | 470299
1.0474 | 77.9977 | 486020 | 1.3089 | 75.0007 | 832133 | 1.3089 | 75.0007 | 446411
1.1784 | 76.4965 | 462160 | 1.4726 | 73.1258 | 815778 | 1.4726 | 73.1258 | 423705
1.3093 | 74.9965 | 447880 | 1.6362 | 71.2508 | 800134 | 1.6362 | 71.2508 | 402108
1.4402 | 73.4965 | 429710 | 1.7998 | 69.3759 | 784254 | 1.7998 | 69.3759 | 381545
1.5712 | 71.9954 | 408200 | 1.9634 | 67.501 | 767896 | 1.9634 | 67.501 | 362015
1.7021 | 70.4954 | 395670 | 2.127 | 65.626 | 752040 | 2.127 | 65.626 | 343512
1.833 | 68.9954 | 379180 | 2.2906 | 63.7512 | 735723 | 2.2906 | 63.7512 | 325969
1.9639 | 67.4954 | 360380 | 2.4543 | 61.8764 | 718386 | 2.4543 | 61.8764 | 309429
2.0949 | 65.9942 | 348870 | 2.6179 | 60.0013 | 701284 | 2.6179 | 60.0013 | 293905
2.2258 | 64.4942 | 334530 | 2.7815 | 58.1264 | 684805 | 2.7815 | 58.1264 | 279393
2.3567 | 62.9942 | 317780 | 2.9451 | 56.2515 | 668147 | 2.9451 | 56.2515 | 265863
2.4877 | 61.4931 | 307880 | 3.1087 | 54.3766 | 650165 | 3.1087 | 54.3766 | 253328
2.6186 | 59.9931 | 295440 | 3.2723 | 52.5016 | 631948 | 3.2723 | 52.5016 | 241858
2.7495 | 58.4931 | 280740 | 3.436 | 50.6267 | 614832 | 3.436 | 50.6267 | 231424
2.8804 | 56.993 | 272600 | 3.5996 | 48.7519 | 597546 | 3.5996 | 48.7519 | 222009
3.0114 | 55.4919 | 262190 | 3.7632 | 46.8769 | 579404 | 3.7632 | 46.8769 | 213639
3.1423 | 53.9919 | 249660 | 3.9268 | 45.002 | 560703 | 3.9268 | 45.002 | 206304
3.2732 | 52.4919 | 243190 | 4.0904 | 43.1271 | 541854 | 4.0904 | 43.1271 | 199964
3.4042 | 50.9907 | 234730 | 4.2541 | 41.2522 | 523285 | 4.2541 | 41.2522 | 194613
3.5351 | 49.4907 | 224320 | 4.4177 | 39.3773 | 505243 | 4.4177 | 39.3773 | 190206
3.666 | 47.9907 | 219610 | 4.5813 | 37.5024 | 487109 | 4.5813 | 37.5024 | 186687
3.7969 | 46.4907 | 213540 | 4.7449 | 35.6275 | 467742 | 4.7449 | 35.6275 | 184001
3.9279 | 44.9896 | 205330 | 4.9085 | 33.7525 | 448346 | 4.9085 | 33.7525 | 182072
4.0588 | 43.4896 | 202330 | 5.0721 | 31.8776 | 429847 | 5.0721 | 31.8776 | 180810
4.1897 | 41.9896 | 198150 | 5.2358 | 30.0026 | 411373 | 5.2358 | 30.0026 | 180137
4.3207 | 40.4884 | 192220 | 5.3994 | 28.1277 | 392499 | 5.3994 | 28.1277 | 179986
4.4516 | 38.9884 | 190810 | 5.563 | 26.2528 | 373439 | 5.563 | 26.2528 | 180250
4.5825 | 37.4884 | 188290 | 5.7266 | 24.378 | 355215 | 5.7266 | 24.378 | 180842
4.7135 | 35.9873 | 184350 | 5.8902 | 22.5031 | 337550 | 5.8902 | 22.5031 | 181710
4.8444 | 34.4873 | 184240 | 6.0538 | 20.6281 | 319810 | 6.0538 | 20.6281 | 182784
4.9753 | 32.9873 | 183160 | 6.2175 | 18.7532 | 303062 | 6.2175 | 18.7532 | 183985
5.1062 | 31.4873 | 181020 | 6.3811 | 16.8782 | 287019 | 6.3811 | 16.8782 | 185279
5.2372 | 29.9861 | 181810 | 6.5447 | 15.0034 | 270342 | 6.5447 | 15.0034 | 186603
5.3681 | 28.4861 | 181610 | 6.7083 | 13.1284 | 253517 | 6.7083 | 13.1284 | 187914
5.499 | 26.9861 | 180640 | 6.8719 | 11.2535 | 238687 | 6.8719 | 11.2535 | 189150
5.63 | 25.485 | 182010 | 7.0355 | 9.3787 | 225466 | 7.0355 | 9.3787 | 190313
5.7609 | 23.9849 | 182700 | 7.1992 | 7.5037 | 209154 | 7.1992 | 7.5037 | 191234
5.8918 | 22.4849 | 182540 | 7.3628 | 5.6289 | 195848 | 7.3628 | 5.6289 | 191400
6.0227 | 20.9849 | 184120 | 7.5264 | 3.7539 | 210181 | 7.5264 | 3.7539 | 189872
6.1537 | 19.4838 | 185120 | 7.69 | 1.879 | 220549 | 7.69 | 1.879 | 185682
6.2846 | 17.9838 | 185400 | 7.8536 | 0.0040294 | 218850 | 7.8536 | 0.0040294 | 181831
6.4155 | 16.4838 | 186940
6.5465 | 14.9826 | 188050
6.6774 | 13.4826 | 188520
6.8083 | 11.9826 | 189790
6.9393 | 10.4815 | 190720
7.0702 | 8.9815 | 191070
7.2011 | 7.4815 | 192010
7.332 | 5.9815 | 192730
7.463 | 4.4803 | 193240
7.5932 | 2.9883 | 193510
7.7235 | 1.4952 | 193490
7.8538 | 0.0020814 | 193090